## OP Table
2021-05-03 |  | Nanocom Assembly (NASM) Op-Codes Table | V 0.1 | (m) = From memory
(z) = From zero-page
Op-Code | Value | Description | Example
NOP | 00 | No Operation | nop; | Zero-Page = $0000 to $00FF in memory
LDA (z) | 01 | Load from zero-page into A register | lda $ ff;
LDA (m) | 02 | Load from memory into A register | lda $ ffff; | Stack = $0100 to $01FF in memory
LDA (i) | 03 | Load a given value into A register | lda # 55;
LDA | 04 | Load from memory into A register in the current address location | lda;
STA (z) | 05 | Store the value in A register in zero-page | sta ff;
STA (m) | 06 | Store the value in the A register into memory | sta ffff;
STA | 07 | Store the value in the A register into memory in the current address location | sta;
LDX (z) | 08 | Load from zero-page into X register | ldx $ ff;
LDX (m) | 09 | Load from memory into X register | ldx $ ffff;
LDX (i) | 10 | Load a given value into X register | ldx # 55;
STX (z) | 11 | Store the value in X register in zero-page | stx ff;
STX (m) | 12 | Store the value in the X register into memory | stx ffff;
LDY (z) | 13 | Load from zero-page into Y register | ldy $ ff;
LDY (m) | 14 | Load from memory into Y register | ldy $ ffff;
LDY (i) | 15 | Load a given value into Y register | ldy # 55;
STY (z) | 16 | Store the value in Y register in zero-page | sty ff;
STY (m) | 17 | Store the value in the Y register into memory | sty ffff;
TAX | 18 | Transfer the value in the A register into X register | tax;
TAY | 19 | Transfer the value in the A register into Y register | tay;
TXA | 20 | Transfer the value in the X register into A register | txa;
TXY | 21 | Transfer the value in the X register into Y register | txy;
TYA | 22 | Transfer the value in the Y register into A register | tya;
TYX | 23 | Transfer the value in the Y register into X register | tyx;
LDT | 24 | Load a value into the Temp Register from A register | ldt;
LTM | 25 | Load a given value into the Temporary Register | ltm # 55;
STZ (z) | 26 | Store 0 in zero-page | stz ff;
STZ (m) | 27 | Store 0 in memory | stz ffff;
TSX | 29 | Transfer stack pointer into X register | tsx;
TXS | 30 | Transfer the value in the X register into stack pointer | txs;
PHA | 31 | Push value in the A register into stack | pha;
PHX | 32 | Push value in the X register into stack | phx;
PHY | 33 | Push value in the Y register into stack | phy;
PHL | 34 | Push value in the Address Low register into stack | phl;
PHH | 35 | Push value in the Address High register into stack | phh;
PLA | 36 | Pull value from the stack into A register | pla;
PLX | 37 | Pull value from the stack into X register | plx;
PLY | 38 | Pull value from the stack into Y register | ply;
PLL | 39 | Pull value from the stack into Address Low register | pll;
PLH | 40 | Pull value from the stack into Address High register | plh;
RMB | 41 | Reset the memory registers | rmb;
SEC | 42 | Set the Carry bit | sec;
CLC | 43 | Clear the Carry bit | clc;
AND | 44 | AND with the A register and the temp | and;
ORA | 45 | OR with the A register and the temp | ora;
XOR | 46 | XOR with the A register and the temp | xor;
ADC (i) | 48 | A = A + Temp ¦ (---> C) | adc #55;
SBC (i) | 50 | A = A - Temp | sbc #55;
BCC (m) | 51 | Branch on Carry clear | bcc ffff;
BCS (m) | 53 | Branch on Carry set | bcs ffff;
BMI (m) | 55 | Branch on Negative Set (Branch if minus) | bmi ffff;
BPL (m) | 57 | Branch on Negative Clear (Branch if plus) | bpl ffff;
BEQ (m) | 59 | Branch if equal (eq = 1) | beq ffff;
BNE (m) | 61 | Branch if not equal (eq = 0) | bne ffff;
BNG (m) | 63 | Branch if the value in the A register is greater than the temp value A > TMP | bng ffff;
BNL (m) | 65 | Branch if the value in the A register is lower than the temp value A < TMP | bnl ffff;
BTS (m) |  | Branch if the selected Time-Sync line is set | bts ffff;
BTC (m) |  | Branch if the selected Time-Sync line is clear | btc ffff;
JMP (m) | 67 | Jump to memory location | jmp ffff;
JMP | 68 | Jump to memory location in the current address location | jmp;
ASL | 69 | Shift value in A register left with Carry bit | asl;
LSR | 70 | Shift value in A register right with Carry bit | lsr;
ROL | 71 | Shift value in A register left without Carry bit | rol;
ROR | 72 | Shift value in A register right without Carry bit | ror;
HLT | 73 | Stop the system clock | hlt;
TXL | 74 | Transfer the value in the X register into the Address Low Register | txl
TYH | 75 | Transfer the value in the Y register into the Address High Register | tyh
TSL
TSS
TSR
CST
SNR
CNR | 81
SEI | 82
CLI | 83
WAI | 84
85
86
87
88
89
90
91
92
93
94
95
96
97
98
99
100
101
102
103
104
105
106
107
108
109
110
111
112
113
114
115
116
117
118
119
120
121
122
123
JSR | N /A | Jump to a sub routine in the current address location | jsr;
RTS | N /A | Return from sub routine | rts;
RTI | N /A | Return from interrupt | rti;

## OP Steps
2023-05-19
Op-Code | Value | Step 0 | Step 1 | Step 2 | Step 3 | Diods
NOP | 0 | PC INC / PC -> AB / MEM OUT / OPT IN |  |  |  | 4
LDA (z) | 1 | NOP | LAL | LDA |  | 0
LDA (m) | 2 | NOP | LAL | LAH | LDA | 0
LDA (i) | 3 | NOP | PC INC / PC -> AB / MEM OUT / A IN |  |  | 4
LDA | 4 | NOP | LDA
STA (z) | 5 | NOP | LAL | STA |  | 0
STA (m) | 6 | NOP | LAL | LAH | STA | 0
STA | 7 | NOP | STA
LDX (z) | 8 | NOP | LAL | LDX |  | 0
LDX (m) | 9 | NOP | LAL | LAH | LDX | 0
LDX (i) | 10 | NOP | PC INC / PC -> AB / MEM OUT / X IN |  |  | 4
STX (z) | 11 | NOP | LAL | STX |  | 0
STX (m) | 12 | NOP | LAL | LAH | STX | 0
LDY (z) | 13 | NOP | LAL | LDY |  | 0
LDY (m) | 14 | NOP | LAL | LAH | LDY | 0
LDY (i) | 15 | NOP | PC INC / PC -> AB / MEM OUT / Y IN |  |  | 4
STY (z) | 16 | NOP | LAL | STY |  | 0
STY (m) | 17 | NOP | LAL | LAH | STY | 0
TAX | 18 | NOP | A OUT / X IN |  |  | 2
TAY | 19 | NOP | A OUT / Y IN |  |  | 2
TXA | 20 | NOP | X OUT / A IN |  |  | 2
TXY | 21 | NOP | X OUT / Y IN |  |  | 2
TYA | 22 | NOP | Y OUT / A IN |  |  | 2
TYX | 23 | NOP | Y OUT / X IN |  |  | 2
LDT | 24 | NOP | A OUT / TMP IN |  |  | 2
LTM | 25 | NOP | LTM
STZ (z) | 26 | NOP | LAL | STZ |  | 0
STZ (m) | 27 | NOP | LAL | LAH | STZ | 0
TSX | 28 | NOP | SP OUT / X IN |  |  | 2
TXS | 29 | NOP | X OUT / SP IN |  |  | 2
PHA | 30 | NOP | A OUT / MEM IN / SP -> AB / SP INC |  |  | 4
PHX | 31 | NOP | X OUT / MEM IN / SP -> AB / SP INC |  |  | 4
PHY | 32 | NOP | Y OUT / MEM IN / SP -> AB / SP INC |  |  | 4
PHL | 33 | NOP | AL OUT / MEM IN / SP -> AB / SP INC |  |  | 4
PHH | 34 | NOP | AH OUT / MEM IN / SP -> AB / SP INC |  |  | 4
PLA | 35 | NOP | MEM OUT / A IN/ SP -> AB / SP DEC |  |  | 4
PLX | 36 | NOP | MEM OUT / X IN / SP -> AB / SP DEC |  |  | 4
PLY | 37 | NOP | MEM OUT / Y IN / SP -> AB / SP DEC |  |  | 4
PLL | 38 | NOP | MEM OUT / AL IN / SP -> AB / SP DEC |  |  | 4
PLH | 39 | NOP | MEM OUT / AH IN / SP -> AB / SP DEC |  |  | 4
RMB | 40 | NOP | MASTER RESET |  |  | 1
SEC | 41 | NOP | CARRY SET |  |  | 1
CLC | 42 | NOP | CARRY RESET |  |  | 1
AND | 43 | NOP | AND OUT / A IN |  |  | 2
ORA | 44 | NOP | OR OUT / A IN |  |  | 2
XOR | 45 | NOP | XOR OUT / A IN |  |  | 2
ADC (i) | 46 | NOP | LTM | ADC |  | 0
SBC (i) | 47 | NOP | LTM | SBC |  | 0
BCC (m) | 48 | NOP |  |  |  | 0
BCS (m) | 49 | NOP |  |  |  | 0
BMI (m) | 50 | NOP |  |  |  | 0
BPL (m) | 51 | NOP |  |  |  | 0
BEQ (m) | 52 | NOP |  |  |  | 0
BNE (m) | 53 | NOP |  | JMP in the correct logic set |  | 0
BNG (m) | 54 | NOP |  |  |  | 0
BNL (m) | 55 | NOP |  |  |  | 0
BTS (m) | 56 | NOP |  |  |  | 0
BTC (m) | 57 | NOP |  |  |  | 0
JMP (m) | 58 | NOP | LAL | LAH | JMP | 0
JMP | 59 | NOP | ABR -> PC / PC INC LOCK |  |  | 2
ASL | 60 | NOP | C OUT / ROL OUT / A IN |  |  | 3
LSR | 61 | NOP | C OUT / ROR OUT / A IN |  |  | 3
ROL | 62 | NOP | ROL OUT / A IN |  |  | 2
ROR | 63 | NOP | ROR OUT / A IN |  |  | 2
HLT | 64 | NOP | CLOCK STOP |  |  | 1
TXL | 65 | NOP | X OUT / AL IN |  |  | 2
TYH | 66 | NOP | Y OUT / AH IN |  |  | 2
TSL | 67 | NOP | PC INC / PC -> AB / MEM OUT / TSR IN |  |  | 4
TSS | 68 | NOP | TS SET |  |  | 1
TSR | 69 | NOP | TS RESET |  |  | 1
CST | 70 | NOP | C OUT |  |  | 1
SNR | 71 | NOP | NEGATIVE FLAG SET |  |  | 1
CNR | 72 | NOP | NEGATIVE FLAG CLEAR |  |  | 1
SEI | 73 | NOP | SET INTERRUPT LOCK |  |  | 1
CLI | 74 | NOP | RESET INTERRUPT LOCK |  |  | 1
WAI | 75 | NOP | RESET INTERRUPT LOCK |  |  | 1
112

## Multi-Use Steps
1 |  | LDA | ABR -> AB / MEM OUT / A IN | 3 |  | LDA |  | LDX | STX | LDY
2 |  | STA | ABR -> AB / MEM IN / A OUT | 3 |  | STA |  | LTM
3 |  | LDX | ABR -> AB / MEM OUT / X IN | 2
|  | STX | ABR -> AB / MEM IN / X OUT | 2
PC INC | 8 | LDY | ABR -> AB / MEM OUT / Y IN | 2 | PC INC | PC -> AB | MEM OUT | MEM IN | ABR -> AB | SP -> AB | A IN | A OUT | X IN | X OUT | TMP IN | ADDER OUT | ROR OUT
PC -> AB | 8 | STY | ABR -> AB / MEM IN / Y OUT | 2 | 8 | 8 | 16 | 9 | 8 | 10 | 16 | 7 (5 active) | 6 | 5 | 2 | 2 | 2 | 92
MEM OUT | 16 | STZ | ABR -> AB / MEM IN | 2
OPT IN | 1 | LTM | PC INC / PC -> AB / MEM OUT / TMP IN | 3 |  |  |  | Y OUT | X OUT | AH IN | AL IN | SP DEC | SP INC | C OUT | ROL OUT | Y OUT | Y IN
A IN | 16 | LAL | PC INC / PC -> AB / MEM OUT / AL IN | 15 |  |  |  | 1 | 1 | 3 | 3 | 5 | 5 | 3 | 2 | 4 | 5 | 30
ABR -> AB | 8 | LAH | PC INC / PC -> AB / MEM OUT / AH IN | 8 | [13 empty] | 122
MEM IN | 9 |  |  | 42
A OUT | 7
X IN | 6 |  |  |  | PC INC | NOP | LDA (i) | LDX (i) | LDY (i) | LTM | LAL | LAH | TSL | [8 empty] | 8
X OUT | 5 |  |  |  | PC -> AB | NOP | LDA (i) | LDX (i) | LDY (i) | LTM | LAL | LAH | TSL | [8 empty] | 8
Y IN | 5 |  |  |  | MEM OUT | NOP | LDA | LDA (i) | LDX | LDX (i) | LDY | LDY (i) | LTM | LAL | LAH | PLA | PLX | PLY | PLL | PLH | TSL | 16
Y OUT | 4 |  |  |  | MEM IN | STA | STX | STY | STZ | PHA | PHX | PHY | PHL | PHH | [7 empty] | 9
TMP IN | 2 |  |  |  | ABR -> AB | LDA | STA | LDX | STX | LDY | STY | STZ | [9 empty] | 7
SP OUT | 1 |  |  |  | SP -> AB | PHA | PHX | PHY | PHL | PHH | PLA | PLX | PLY | PLL | PLH | [6 empty] | 10
SP IN | 1 |  |  |  | A IN | LDA | LDA (i) | TXA | TYA | ADC | SBC | PLA | AND | ORA | XOR | ASL | LSR | ROL | ROR |  |  | 14
SP -> AB | 10 |  |  |  | A OUT | STA | TAX | PHY TXA: TAY; PHL TYA: LDT; PHH ADC: PHA |  |  | 5
SP INC | 5 |  |  |  | X IN | LDX | LDX (i) | PHY TXA: TAX; PHL TYA: TYX; PHH ADC: PLX; PLA SBC: TSX |  |  | 6
SP DEC | 5 |  |  |  | X OUT | STX | TXA | PHY TXA: TXY; PHL TYA: PHX; PHH ADC: TXS; PLA SBC: TXL |  |  | 6
Master Reset | 1 |  |  |  | TMP IN | LTM | LDT | [14 empty] | 2
Carry Set | 1 |  |  |  | ADDER OUT | ADC | SBC | [14 empty] | 2
Carry Reset | 1 |  |  |  | ROR OUT | LSR | ROR | [14 empty] | 2
AND OUT | 1 |  |  |  | Y IN | PLY | TXY | PHY TXA: TAY; PHL TYA: LDY (i); PHH ADC: LDY |  |  | 5
OR OUR | 1 |  |  |  | Y OUT | PHY | TYX | PHY TXA: TYA; PHL TYA: STY; PHH ADC: TYH |  |  | 5
XOR OUT | 1 |  |  |  | ROL OUT | ASL | ROL | [14 empty] | 2
ADDER OUT | 2 |  |  |  | C OUT | ASL | LSR | PHY TXA: CST |  |  | 3
ADD ON | 1 |  |  |  | SP INC | PHH | PHL | PHY TXA: PHY; PHL TYA: PHX; PHH ADC: PHA |  |  | 5
PC INC LOCK | 1 |  |  |  | SP DEC | PLH | PLL | PHY TXA: PLY; PHL TYA: PLX; PHH ADC: PLA |  |  | 5
C OUT | 3 |  |  |  | AL IN | TXL | PLL | PHY TXA: LAL |  |  | 3
ROR OUT | 2 |  |  |  | AH IN | TYH | PLH | PHY TXA: LAH |  |  | 3
ROL OUT | 2 | [20 empty] | 126
CLOCK STOP | 1
AL IN | 3
AH IN | 3 |  |  |  | LDA (z) | STA (z) | LDX (z) | PHY TXA: STX (z); PHL TYA: LDY (z); PHH ADC: ADC (i); PLA SBC: SBC (i); PLX PLA: STZ (z); PLY AND: STY (z); PLL ORA: STY (m)
TSR IN | 1
TS SET | 1 |  |  |  | LDA (m) | STA (m) | LDX (m) | PHY TXA: STX (m); PHL TYA: LDY (m); PHH ADC: JMP (m); PLA SBC: STZ (m)
TS RESET | 1
AL OUT | 1
AH OUT | 1
ABR -> PC | 1
147